## Sheet1
Project Name | Parameter Name | Which Test | Error Priority | Low Limit | High Limit | failure code | failure mode
TOSA,GOLD BOX,25G,WIRELESS | GND-GND(8-5) | CWT25_Resis test after Cap | normal | 0 | 0.01 | OD006 | Resistor fail
TOSA,GOLD BOX,25G,WIRELESS | VCC-GND(11-5) | CWT25_Resis test after Cap | critical | 200 | 1500 | OD006 | Resistor fail
TOSA,GOLD BOX,25G,WIRELESS | TEC+ -GND(1-5) | CWT25_Resis test after WB | normal | 1900 | 2100 | OE003 | TEC resistant out of range
TOSA,GOLD BOX,25G,WIRELESS | THERMISTOR+-GND(2-5) | CWT25_Resis test after WB | critical | 9 | 15 | OE016 | Thermistor resistor out of spec
TOSA,GOLD BOX,25G,WIRELESS | TX_DIS-GND(3-5) | CWT25_Resis test after WB | normal | 150 | 500 | OD006 | Resistor fail
TOSA,GOLD BOX,25G,WIRELESS | MPD+-GND(4-5) | CWT25_Resis test after WB | normal | 100 | 500 | OD006 | Resistor fail
TOSA,GOLD BOX,25G,WIRELESS | GND-GND(8-5) | CWT25_Resis test after WB | normal | 0 | 0.01 | OD006 | Resistor fail
TOSA,GOLD BOX,25G,WIRELESS | FSBC-GND(9-5) | CWT25_Resis test after WB | normal | 100 | 700 | OD006 | Resistor fail
TOSA,GOLD BOX,25G,WIRELESS | FSBD-GND(10-5) | CWT25_Resis test after WB | normal | 100 | 700 | OD006 | Resistor fail
TOSA,GOLD BOX,25G,WIRELESS | VCC-GND(11-5) | CWT25_Resis test after WB | critical | 30 | 90 | OD006 | Resistor fail
TOSA,GOLD BOX,25G,WIRELESS | TEC--GND(12-5) | CWT25_Resis test after WB | normal | 1900 | 2100 | OE003 | TEC resistant out of range
TOSA,GOLD BOX,25G,WIRELESS | TEC+-THM+(1-2) | CWT25_Resis test after WB | normal | 1900 | 2100 | OD006 | Resistor fail
TOSA,GOLD BOX,25G,WIRELESS | THM+-Tx_Dis(2-3) | CWT25_Resis test after WB | normal | 200 | 550 | OE016 | Thermistor resistor out of spec
TOSA,GOLD BOX,25G,WIRELESS | Tx_Dis-MPD+(3-4) | CWT25_Resis test after WB | normal | 1900 | 2100 | OD006 | Resistor fail
TOSA,GOLD BOX,25G,WIRELESS | TX+-TX-(6-7) | CWT25_Resis test after WB | normal | 80 | 120 | OD006 | Resistor fail
TOSA,GOLD BOX,25G,WIRELESS | GND-FSBC(8-9) | CWT25_Resis test after WB | normal | 100 | 700 | OD006 | Resistor fail
TOSA,GOLD BOX,25G,WIRELESS | FSBC-FSBD(9-10) | CWT25_Resis test after WB | normal | 500 | 800 | OD006 | Resistor fail
TOSA,GOLD BOX,25G,WIRELESS | FSBD-VCC(10-11) | CWT25_Resis test after WB | normal | 150 | 500 | OD006 | Resistor fail
TOSA,GOLD BOX,25G,WIRELESS | VCC-TEC-(11-12) | CWT25_Resis test after WB | normal | 1900 | 2100 | OD006 | Resistor fail
TOSA,GOLD BOX,25G,WIRELESS | TEC+ -GND(1-5) | CWT25_Resis test before seal | normal | 1900 | 2100 | OE003 | TEC resistant out of range
TOSA,GOLD BOX,25G,WIRELESS | THERMISTOR+-GND(2-5) | CWT25_Resis test before seal | critical | 9 | 15 | OE016 | Thermistor resistor out of spec
TOSA,GOLD BOX,25G,WIRELESS | TX_DIS-GND(3-5) | CWT25_Resis test before seal | normal | 150 | 500 | OD006 | Resistor fail
TOSA,GOLD BOX,25G,WIRELESS | MPD+-GND(4-5) | CWT25_Resis test before seal | normal | 100 | 500 | OD006 | Resistor fail
TOSA,GOLD BOX,25G,WIRELESS | GND-GND(8-5) | CWT25_Resis test before seal | normal | 0 | 0.01 | OD006 | Resistor fail
TOSA,GOLD BOX,25G,WIRELESS | FSBC-GND(9-5) | CWT25_Resis test before seal | normal | 100 | 700 | OD006 | Resistor fail
TOSA,GOLD BOX,25G,WIRELESS | FSBD-GND(10-5) | CWT25_Resis test before seal | normal | 100 | 700 | OD006 | Resistor fail
TOSA,GOLD BOX,25G,WIRELESS | VCC-GND(11-5) | CWT25_Resis test before seal | critical | 30 | 90 | OD006 | Resistor fail
TOSA,GOLD BOX,25G,WIRELESS | TEC--GND(12-5) | CWT25_Resis test before seal | normal | 1900 | 2100 | OE003 | TEC resistant out of range
TOSA,GOLD BOX,25G,WIRELESS | TEC+-THM+(1-2) | CWT25_Resis test before seal | normal | 1900 | 2100 | OD006 | Resistor fail
TOSA,GOLD BOX,25G,WIRELESS | THM+-Tx_Dis(2-3) | CWT25_Resis test before seal | normal | 200 | 550 | OE016 | Thermistor resistor out of spec
TOSA,GOLD BOX,25G,WIRELESS | Tx_Dis-MPD+(3-4) | CWT25_Resis test before seal | normal | 1900 | 2100 | OD006 | Resistor fail
TOSA,GOLD BOX,25G,WIRELESS | TX+-TX-(6-7) | CWT25_Resis test before seal | normal | 80 | 120 | OD006 | Resistor fail
TOSA,GOLD BOX,25G,WIRELESS | GND-FSBC(8-9) | CWT25_Resis test before seal | normal | 100 | 700 | OD006 | Resistor fail
TOSA,GOLD BOX,25G,WIRELESS | FSBC-FSBD(9-10) | CWT25_Resis test before seal | normal | 500 | 800 | OD006 | Resistor fail
TOSA,GOLD BOX,25G,WIRELESS | FSBD-VCC(10-11) | CWT25_Resis test before seal | normal | 150 | 500 | OD006 | Resistor fail
TOSA,GOLD BOX,25G,WIRELESS | VCC-TEC-(11-12) | CWT25_Resis test before seal | normal | 1900 | 2100 | OD006 | Resistor fail
TOSA,GOLD BOX,25G,WIRELESS | TEC+ -GND(1-5) | CWT25_Resis test after TC | normal | 1900 | 2100 | OE003 | TEC resistant out of range
TOSA,GOLD BOX,25G,WIRELESS | THERMISTOR+-GND(2-5) | CWT25_Resis test after TC | critical | 9 | 15 | OE016 | Thermistor resistor out of spec
TOSA,GOLD BOX,25G,WIRELESS | TX_DIS-GND(3-5) | CWT25_Resis test after TC | normal | 150 | 500 | OD006 | Resistor fail
TOSA,GOLD BOX,25G,WIRELESS | MPD+-GND(4-5) | CWT25_Resis test after TC | normal | 100 | 500 | OD006 | Resistor fail
TOSA,GOLD BOX,25G,WIRELESS | GND-GND(8-5) | CWT25_Resis test after TC | normal | 0 | 0.01 | OD006 | Resistor fail
TOSA,GOLD BOX,25G,WIRELESS | FSBC-GND(9-5) | CWT25_Resis test after TC | normal | 100 | 700 | OD006 | Resistor fail
TOSA,GOLD BOX,25G,WIRELESS | FSBD-GND(10-5) | CWT25_Resis test after TC | normal | 100 | 700 | OD006 | Resistor fail
TOSA,GOLD BOX,25G,WIRELESS | VCC-GND(11-5) | CWT25_Resis test after TC | critical | 30 | 90 | OD006 | Resistor fail
TOSA,GOLD BOX,25G,WIRELESS | TEC--GND(12-5) | CWT25_Resis test after TC | normal | 1900 | 2100 | OE003 | TEC resistant out of range
TOSA,GOLD BOX,25G,WIRELESS | TEC+-THM+(1-2) | CWT25_Resis test after TC | normal | 1900 | 2100 | OD006 | Resistor fail
TOSA,GOLD BOX,25G,WIRELESS | THM+-Tx_Dis(2-3) | CWT25_Resis test after TC | normal | 200 | 550 | OE016 | Thermistor resistor out of spec
TOSA,GOLD BOX,25G,WIRELESS | Tx_Dis-MPD+(3-4) | CWT25_Resis test after TC | normal | 1900 | 2100 | OD006 | Resistor fail
TOSA,GOLD BOX,25G,WIRELESS | TX+-TX-(6-7) | CWT25_Resis test after TC | normal | 80 | 120 | OD006 | Resistor fail
TOSA,GOLD BOX,25G,WIRELESS | GND-FSBC(8-9) | CWT25_Resis test after TC | normal | 100 | 700 | OD006 | Resistor fail
TOSA,GOLD BOX,25G,WIRELESS | FSBC-FSBD(9-10) | CWT25_Resis test after TC | normal | 500 | 800 | OD006 | Resistor fail
TOSA,GOLD BOX,25G,WIRELESS | FSBD-VCC(10-11) | CWT25_Resis test after TC | normal | 150 | 500 | OD006 | Resistor fail
TOSA,GOLD BOX,25G,WIRELESS | VCC-TEC-(11-12) | CWT25_Resis test after TC | normal | 1900 | 2100 | OD006 | Resistor fail
TOSA,GOLD BOX,25G,WIRELESS | TEC+ -GND(1-5) | CWT25_Post BI Resis | normal | 1900 | 2100 | OE003 | TEC resistant out of range
TOSA,GOLD BOX,25G,WIRELESS | THERMISTOR+-GND(2-5) | CWT25_Post BI Resis | critical | 9 | 15 | OE016 | Thermistor resistor out of spec
TOSA,GOLD BOX,25G,WIRELESS | TX_DIS-GND(3-5) | CWT25_Post BI Resis | normal | 150 | 500 | OD006 | Resistor fail
TOSA,GOLD BOX,25G,WIRELESS | MPD+-GND(4-5) | CWT25_Post BI Resis | normal | 100 | 500 | OD006 | Resistor fail
TOSA,GOLD BOX,25G,WIRELESS | GND-GND(8-5) | CWT25_Post BI Resis | normal | 0 | 0.01 | OD006 | Resistor fail
TOSA,GOLD BOX,25G,WIRELESS | FSBC-GND(9-5) | CWT25_Post BI Resis | normal | 100 | 700 | OD006 | Resistor fail
TOSA,GOLD BOX,25G,WIRELESS | FSBD-GND(10-5) | CWT25_Post BI Resis | normal | 100 | 700 | OD006 | Resistor fail
TOSA,GOLD BOX,25G,WIRELESS | VCC-GND(11-5) | CWT25_Post BI Resis | critical | 30 | 90 | OD006 | Resistor fail
TOSA,GOLD BOX,25G,WIRELESS | TEC--GND(12-5) | CWT25_Post BI Resis | normal | 1900 | 2100 | OE003 | TEC resistant out of range
TOSA,GOLD BOX,25G,WIRELESS | TEC+-THM+(1-2) | CWT25_Post BI Resis | normal | 1900 | 2100 | OD006 | Resistor fail
TOSA,GOLD BOX,25G,WIRELESS | THM+-Tx_Dis(2-3) | CWT25_Post BI Resis | normal | 200 | 550 | OE016 | Thermistor resistor out of spec
TOSA,GOLD BOX,25G,WIRELESS | Tx_Dis-MPD+(3-4) | CWT25_Post BI Resis | normal | 1900 | 2100 | OD006 | Resistor fail
TOSA,GOLD BOX,25G,WIRELESS | TX+-TX-(6-7) | CWT25_Post BI Resis | normal | 80 | 120 | OD006 | Resistor fail
TOSA,GOLD BOX,25G,WIRELESS | GND-FSBC(8-9) | CWT25_Post BI Resis | normal | 100 | 700 | OD006 | Resistor fail
TOSA,GOLD BOX,25G,WIRELESS | FSBC-FSBD(9-10) | CWT25_Post BI Resis | normal | 500 | 800 | OD006 | Resistor fail
TOSA,GOLD BOX,25G,WIRELESS | FSBD-VCC(10-11) | CWT25_Post BI Resis | normal | 150 | 500 | OD006 | Resistor fail
TOSA,GOLD BOX,25G,WIRELESS | VCC-TEC-(11-12) | CWT25_Post BI Resis | normal | 1900 | 2100 | OD006 | Resistor fail
TOSA,GOLD BOX,25G,WIRELESS | Thermistor | CWT25_ACR test after WB | critical | 8750 | 9200 | OE016 | Thermistor resistor out of spec
TOSA,GOLD BOX,25G,WIRELESS | ACR | CWT25_ACR test after WB | normal | 0.93 | 1.26 | OV040 | ACR fail
TOSA,GOLD BOX,25G,WIRELESS | Thermistor | CWT25_ACR test before seal | critical | 8750 | 9200 | OE016 | Thermistor resistor out of spec
TOSA,GOLD BOX,25G,WIRELESS | ACR | CWT25_ACR test before seal | normal | 0.93 | 1.26 | OV040 | ACR fail
TOSA,GOLD BOX,25G,WIRELESS | Thermistor | CWT25_ACR test after TC | critical | 8750 | 9200 | OE016 | Thermistor resistor out of spec
TOSA,GOLD BOX,25G,WIRELESS | ACR | CWT25_ACR test after TC | normal | 0.93 | 1.26 | OV040 | ACR fail
TOSA,GOLD BOX,25G,WIRELESS | Thermistor | CWT25_Post BI ACR | critical | 8750 | 9200 | OE016 | Thermistor resistor out of spec
TOSA,GOLD BOX,25G,WIRELESS | ACR | CWT25_Post BI ACR | normal | 0.93 | 1.26 | OV040 | ACR fail
TOSA,GOLD BOX,25G,WIRELESS | Icc_dark | CWT25_DC test after WB | normal | 18 | 24 | OV007 | Dark current out of range
TOSA,GOLD BOX,25G,WIRELESS | MPD dark current | CWT25_DC test after WB | normal | 0 | 1 | OV007 | Dark current out of range
TOSA,GOLD BOX,25G,WIRELESS | DAC | CWT25_DC test after WB | normal | 55 | 85 | OW034 | DC Test fail
TOSA,GOLD BOX,25G,WIRELESS | MPD current | CWT25_DC test after WB | normal | 50 | 500 | OV091 | MPD resp abnormal
TOSA,GOLD BOX,25G,WIRELESS | Optical power | CWT25_DC test after WB | critical | 1.5 |  | OV021 | power low
TOSA,GOLD BOX,25G,WIRELESS | Icc_dark | CWT25_DC test before seal | normal | 18 | 24 | OV007 | Dark current out of range
TOSA,GOLD BOX,25G,WIRELESS | MPD dark current | CWT25_DC test before seal | normal | 0 | 1 | OV007 | Dark current out of range
TOSA,GOLD BOX,25G,WIRELESS | DAC | CWT25_DC test before seal | normal | 55 | 85 | OW034 | DC Test fail
TOSA,GOLD BOX,25G,WIRELESS | MPD current | CWT25_DC test before seal | normal | 100 | 800 | OV091 | MPD resp abnormal
TOSA,GOLD BOX,25G,WIRELESS | Optical power | CWT25_DC test before seal | critical | 3 |  | OV021 | power low
TOSA,GOLD BOX,25G,WIRELESS | Ith | CWT25_DC test before seal | normal | 3 | 15 | OV089 | Ith High
TOSA,GOLD BOX,25G,WIRELESS | Kink | CWT25_DC test before seal | normal |  | 0.12 | Other | Other
TOSA,GOLD BOX,25G,WIRELESS | R2 | CWT25_DC test before seal | normal | 0.998 |  | OW034 | DC Test fail
TOSA,GOLD BOX,25G,WIRELESS | Icc_dark | CWT25_Pre BI DC Test | normal | 18 | 24 | OV007 | Dark current out of range
TOSA,GOLD BOX,25G,WIRELESS | MPD dark current | CWT25_Pre BI DC Test | normal | 0 | 1 | OV007 | Dark current out of range
TOSA,GOLD BOX,25G,WIRELESS | MPD current | CWT25_Pre BI DC Test | normal | 100 | 800 | OV091 | MPD resp abnormal
TOSA,GOLD BOX,25G,WIRELESS | Optical power | CWT25_Pre BI DC Test | critical | -1.2 | 1.5 | OV021 | power low
TOSA,GOLD BOX,25G,WIRELESS | Ith | CWT25_Pre BI DC Test | normal | 4 | 18.5 | OV089 | Ith High
TOSA,GOLD BOX,25G,WIRELESS | SE | CWT25_Pre BI DC Test | normal | 4 | 12.5 | OW034 | DC Test fail
TOSA,GOLD BOX,25G,WIRELESS | Icc_dark | CWT25_Post BI DC Test | normal | 18 | 24 | OV007 | Dark current out of range
TOSA,GOLD BOX,25G,WIRELESS | MPD dark current | CWT25_Post BI DC Test | normal | 0 | 1 | OV007 | Dark current out of range
TOSA,GOLD BOX,25G,WIRELESS | MPD current | CWT25_Post BI DC Test | normal | 100 | 800 | OV091 | MPD resp abnormal
TOSA,GOLD BOX,25G,WIRELESS | Optical power | CWT25_Post BI DC Test | normal | -1.2 | 1.5 | OV021 | power low
TOSA,GOLD BOX,25G,WIRELESS | Ith | CWT25_Post BI DC Test | normal | 4 | 18.5 | OV089 | Ith High
TOSA,GOLD BOX,25G,WIRELESS | Delta_Ith | CWT25_Post BI DC Test | critical | -10 | 5 | OV078 | Delta Ith fail
TOSA,GOLD BOX,25G,WIRELESS | Delta_SE | CWT25_Post BI DC Test | critical | -5 | 10 | OV079 | Delta SE fail
TOSA,GOLD BOX,25G,WIRELESS | SE | CWT25_Post BI DC Test | normal | 4 | 12.5 | OW034 | DC Test fail
TOSA,GOLD BOX,25G,WIRELESS | RT_AOP | 25G_Wireless_TOSA_Final DC | critical | -1.2 | 1.5 | OV021 | power low
TOSA,GOLD BOX,25G,WIRELESS | RT_Icc_dark | 25G_Wireless_TOSA_Final DC | normal | 18 | 24 | OV007 | Dark current out of range
TOSA,GOLD BOX,25G,WIRELESS | RT_Ith | 25G_Wireless_TOSA_Final DC | normal | 0 | 16.5 | OV089 | Ith High
TOSA,GOLD BOX,25G,WIRELESS | RT_MPD | 25G_Wireless_TOSA_Final DC | normal | 100 | 640 | OV091 | MPD resp abnormal
TOSA,GOLD BOX,25G,WIRELESS | RT_MPD_dark | 25G_Wireless_TOSA_Final DC | normal |  | 1 | OV007 | Dark current out of range
TOSA,GOLD BOX,25G,WIRELESS | RT_Power_dark | 25G_Wireless_TOSA_Final DC | normal |  | -30 | OW034 | DC Test fail
TOSA,GOLD BOX,25G,WIRELESS | RT_SMSR@LLDI | 25G_Wireless_TOSA_Final DC | normal | 33 |  | OV039 | SMSR fail
TOSA,GOLD BOX,25G,WIRELESS | RT_SMSR@HLDI | 25G_Wireless_TOSA_Final DC | normal | 33 |  | OV039 | SMSR fail
TOSA,GOLD BOX,25G,WIRELESS | RT_SpectrumWidth | 25G_Wireless_TOSA_Final DC | normal | 0 | 1 | OW029 | Spectrum Test Fail
TOSA,GOLD BOX,25G,WIRELESS | RT_WCC | 25G_Wireless_TOSA_Final DC | normal | 0.02 | 0.05 | Other | Other
TOSA,GOLD BOX,25G,WIRELESS | RT_Wavelength@MLDI | 25G_Wireless_TOSA_Final DC | normal | 1295.5 | 1324.5 | OV036 | Wavelength fail
TOSA,GOLD BOX,25G,WIRELESS | RT_Kink | 25G_Wireless_TOSA_Final DC | normal |  | 15 | Other | Other
TOSA,GOLD BOX,25G,WIRELESS | RT_R2 | 25G_Wireless_TOSA_Final DC | normal | 0.99 |  | OW034 | DC Test fail
TOSA,GOLD BOX,25G,WIRELESS | LT_AOP | 25G_Wireless_TOSA_Final DC | critical | -1.2 | 1.6 | OV021 | power low
TOSA,GOLD BOX,25G,WIRELESS | LT_Icc_dark | 25G_Wireless_TOSA_Final DC | normal | 18 | 24 | OV007 | Dark current out of range
TOSA,GOLD BOX,25G,WIRELESS | LT_Ith | 25G_Wireless_TOSA_Final DC | normal | 0 | 16.5 | OV089 | Ith High
TOSA,GOLD BOX,25G,WIRELESS | LT_MPD | 25G_Wireless_TOSA_Final DC | normal | 100 | 640 | OV091 | MPD resp abnormal
TOSA,GOLD BOX,25G,WIRELESS | LT_MPD_dark | 25G_Wireless_TOSA_Final DC | normal |  | 1 | OV007 | Dark current out of range
TOSA,GOLD BOX,25G,WIRELESS | LT_Power_dark | 25G_Wireless_TOSA_Final DC | normal |  | -30 | OW034 | DC Test fail
TOSA,GOLD BOX,25G,WIRELESS | LT_SMSR@LLDI | 25G_Wireless_TOSA_Final DC | normal | 33 |  | OV039 | SMSR fail
TOSA,GOLD BOX,25G,WIRELESS | LT_SMSR@HLDI | 25G_Wireless_TOSA_Final DC | normal | 33 |  | OV039 | SMSR fail
TOSA,GOLD BOX,25G,WIRELESS | LT_SpectrumWidth | 25G_Wireless_TOSA_Final DC | normal | 0 | 1 | OW029 | Spectrum Test Fail
TOSA,GOLD BOX,25G,WIRELESS | LT_WCC | 25G_Wireless_TOSA_Final DC | normal | 0.018 | 0.048 | Other | Other
TOSA,GOLD BOX,25G,WIRELESS | LT_Wavelength@MLDI | 25G_Wireless_TOSA_Final DC | normal | 1295.5 | 1324.5 | OV036 | Wavelength fail
TOSA,GOLD BOX,25G,WIRELESS | LT_TrackingError | 25G_Wireless_TOSA_Final DC | normal | -1.25 | 1.25 | Other | Other
TOSA,GOLD BOX,25G,WIRELESS | LT_Kink | 25G_Wireless_TOSA_Final DC | normal |  | 15 | Other | Other
TOSA,GOLD BOX,25G,WIRELESS | LT_R2 | 25G_Wireless_TOSA_Final DC | normal | 0.975 |  | OW034 | DC Test fail
TOSA,GOLD BOX,25G,WIRELESS | HT_AOP | 25G_Wireless_TOSA_Final DC | critical | -1.5 | 1.5 | OV021 | power low
TOSA,GOLD BOX,25G,WIRELESS | HT_Icc_dark | 25G_Wireless_TOSA_Final DC | normal | 17.5 | 23.5 | OV007 | Dark current out of range
TOSA,GOLD BOX,25G,WIRELESS | HT_Ith | 25G_Wireless_TOSA_Final DC | normal | 0 | 16.5 | OV089 | Ith High
TOSA,GOLD BOX,25G,WIRELESS | HT_MPD | 25G_Wireless_TOSA_Final DC | normal | 100 | 640 | OV091 | MPD resp abnormal
TOSA,GOLD BOX,25G,WIRELESS | HT_MPD_dark | 25G_Wireless_TOSA_Final DC | normal |  | 1 | OV007 | Dark current out of range
TOSA,GOLD BOX,25G,WIRELESS | HT_Power_dark | 25G_Wireless_TOSA_Final DC | normal |  | -30 | OW034 | DC Test fail
TOSA,GOLD BOX,25G,WIRELESS | HT_SMSR@LLDI | 25G_Wireless_TOSA_Final DC | normal | 33 |  | OV039 | SMSR fail
TOSA,GOLD BOX,25G,WIRELESS | HT_SMSR@HLDI | 25G_Wireless_TOSA_Final DC | normal | 33 |  | OV039 | SMSR fail
TOSA,GOLD BOX,25G,WIRELESS | HT_SpectrumWidth | 25G_Wireless_TOSA_Final DC | normal | 0 | 1 | OW029 | Spectrum Test Fail
TOSA,GOLD BOX,25G,WIRELESS | HT_WCC | 25G_Wireless_TOSA_Final DC | normal | 0.03 | 0.06 | Other | Other
TOSA,GOLD BOX,25G,WIRELESS | HT_Wavelength@MLDI | 25G_Wireless_TOSA_Final DC | normal | 1295.5 | 1324.5 | OV036 | Wavelength fail
TOSA,GOLD BOX,25G,WIRELESS | HT_LDI@MPD_Mx | 25G_Wireless_TOSA_Final DC | normal | 65 |  | Other | Other
TOSA,GOLD BOX,25G,WIRELESS | HT_ITEC | 25G_Wireless_TOSA_Final DC | normal |  | 0.5 | Other | Other
TOSA,GOLD BOX,25G,WIRELESS | HT_PowerConsumption | 25G_Wireless_TOSA_Final DC | normal |  | 0.5 | OV020 | Power Consumption Fail
TOSA,GOLD BOX,25G,WIRELESS | HT_VTEC | 25G_Wireless_TOSA_Final DC | normal |  | 1 | Other | Other
TOSA,GOLD BOX,25G,WIRELESS | HT_TrackingError | 25G_Wireless_TOSA_Final DC | normal | -1.25 | 1.25 | Other | Other
TOSA,GOLD BOX,25G,WIRELESS | HT_Kink | 25G_Wireless_TOSA_Final DC | normal |  | 15 | Other | Other
TOSA,GOLD BOX,25G,WIRELESS | HT_R2 | 25G_Wireless_TOSA_Final DC | normal | 0.99 |  | OW034 | DC Test fail
TOSA,GOLD BOX,25G,WIRELESS | RT_Crossing | 25G_Wireless_TOSA_RT_RF | normal | 0.4 | 0.55 | OV030 | Crossing fail
TOSA,GOLD BOX,25G,WIRELESS | RT_MaskMargin | 25G_Wireless_TOSA_RT_RF | critical | 0.15 |  | OV032 | MM Fail
TOSA,GOLD BOX,25G,WIRELESS | RT_Jitter_ps | 25G_Wireless_TOSA_RT_RF | normal |  | 2 | OV031 | Eye Distortion
TOSA,GOLD BOX,25G,WIRELESS | LT_Crossing | 25G_Wireless_TOSA_LT_RF | normal | 0.4 | 0.55 | OV030 | Crossing fail
TOSA,GOLD BOX,25G,WIRELESS | LT_MaskMargin | 25G_Wireless_TOSA_LT_RF | critical | 0.15 |  | OV032 | MM Fail
TOSA,GOLD BOX,25G,WIRELESS | LT_Jitter_ps | 25G_Wireless_TOSA_LT_RF | normal |  | 2 | OV031 | Eye Distortion
TOSA,GOLD BOX,25G,WIRELESS | HT_Crossing | 25G_Wireless_TOSA_HT_RF | normal | 0.4 | 0.55 | OV030 | Crossing fail
TOSA,GOLD BOX,25G,WIRELESS | HT_MaskMargin | 25G_Wireless_TOSA_HT_RF | critical | 0.15 |  | OV032 | MM Fail
TOSA,GOLD BOX,25G,WIRELESS | HT_Jitter_ps | 25G_Wireless_TOSA_HT_RF | normal |  | 2 | OV031 | Eye Distortion